## Sheet1
Part | Value | Device | Package | Description | DigiKey Part Number | Manufacturer Part Number
C1 | 10 nF | CAP0603-CAP | 0603-CAP | Capacitor | 399-1091-1-ND | C0603C103K5RACTU
C2 | 470nF | CAP0603-CAP | 0603-CAP | Capacitor | 399-3114-1-ND | C0603C474K8PACTU
C3 | 470nF | CAP0603-CAP | 0603-CAP | Capacitor | 399-3114-1-ND | C0603C474K8PACTU
C4 | 2.2nF | CAP0603-CAP | 0603-CAP | Capacitor | 399-1085-1-ND | C0603C222K5RACTU
C5 | 10nF | CAP0603-CAP | 0603-CAP | Capacitor | 399-1091-1-ND | C0603C103K5RACTU
C6 | 100nF | CAP0603-CAP | 0603-CAP | Capacitor | 399-5089-1-ND | C0603C104K5RACTU
C7 | 2.2nF | CAP0603-CAP | 0603-CAP | Capacitor | 399-1085-1-ND | C0603C222K5RACTU
C8 | 100nF | CAP0603-CAP | 0603-CAP | Capacitor | 399-5089-1-ND | C0603C104K5RACTU
C9 | 10nF | CAP0603-CAP | 0603-CAP | Capacitor | 399-1091-1-ND | C0603C103K5RACTU
C10 | 100nF | CAP0603-CAP | 0603-CAP | Capacitor | 399-5089-1-ND | C0603C104K5RACTU
C11 | 220nF | CAP0603-CAP | 0603-CAP | Capacitor | 399-1102-1-ND | C0603C224Z4VACTU
C12 | 4.7uF | CAP0603-CAP | 0603-CAP | Capacitor | 399-3482-1-ND | C0603C475K9PACTU
L1 | 12 nH | INDUCTOR0603 | 0603-IND | Inductors | 587-1546-1-ND | HK160812NJ-T
D1 | Green | LED0603 | LED-0603 | LEDs | 475-2709-1-ND | LG L29K-G2J1-24-Z
R1 | 56K | RESISTOR0603-RES | 0603-RES | Resistor | P56.0KHCT-ND | ERJ-3EKF5602V
R2 | 47K | RESISTOR0603-RES | 0603-RES | Resistor | P47.0KHCT-ND | ERJ-3EKF4702V
R3 | 4.7K | RESISTOR0603-RES | 0603-RES | Resistor | P4.70KHCT-ND | ERJ-3EKF4701V
R4 | 4.7K | RESISTOR0603-RES | 0603-RES | Resistor | P4.70KHCT-ND | ERJ-3EKF4701V
R5 | 270R | RESISTOR0603-RES | 0603-RES | Resistor | P270GCT-ND | ERJ-3GEYJ271V
R6 | 0R | R-US_R0805 | R0805 | RESISTOR, American symbol | P0.0ACT-ND | ERJ-6GEY0R00V
R7 | 0R | R-US_R0805 | R0805 | RESISTOR, American symbol | P0.0ACT-ND | ERJ-6GEY0R00V
R8 | 0R | R-US_R0805 | R0805 | RESISTOR, American symbol | P0.0ACT-ND | ERJ-6GEY0R00V
R9 | 0R | R-US_R0805 | R0805 | RESISTOR, American symbol | P0.0ACT-ND | ERJ-6GEY0R00V
R10 | 0R | R-US_R0805 | R0805 | RESISTOR, American symbol | P0.0ACT-ND | ERJ-6GEY0R00V
S1 | TASC | TASC | TASC | Solar Cell | N/A | N/A
S2 | TASC | TASC | TASC | Solar Cell | N/A | N/A
U1 | CC430F5137 | CC430F513X---RGZ48 | RGZ48 | ***CC430F513X***RGZ48 ** | 296-27420-1-ND | CC430F5137IRGZR
U2 | HMC5883LSMD | HMC5883LSMD | 16LPCC | 3 Axis Digital Compass IC | 342-1082-1-ND | HMC5883L-TR
U3 | ITG-3200 | ITG-3200 | QFN-24 | ITG-3200 3-axis gyro, digital output, qfn24 package | 37T8091 (Newark) | ITG-3200
X1 | TCXO_7Z | TCXO_7Z | TXC_7Z |  | 887-1622-1-ND | 7Z-26.000MDG-T
P1 | SPRITE_PIN | SPRITE_PIN | SPRITE_PIN | Test Pin | ED1088CT-ND | 1508-0-00-15-00-00-03-0
P2 | SPRITE_PIN | SPRITE_PIN | SPRITE_PIN | Test Pin | ED1088CT-ND | 1508-0-00-15-00-00-03-1
JP2 |  | M02PTH | 1X02 | DNP | DNP | DNP
JP3 |  | M02PTH | 1X02 | DNP | DNP | DNP